## Instructions
Class | Nmonic | Opcode | Instruction | Instruction Type
Unclassified |  | xx00_0000 | Halt
Shifting | LS | xx00_0001 | Left shift | RR
| RS | xx00_0010 | Right shift, keep sign | RR
| RSZ | xx00_0011 | Right shift, zero fill | RR
Math | ADD | xx00_0100 | Add | RR
| SUB | xx00_0101 | Subtract | RR
| MUL | xx00_0110 | Multiply | RR
| DIV | xx00_0111 | Divide | RR
Memory | L | xx00_1000 | Load from relative address | RBO
| LR | xx00_1001 | Load through register | RR
| MOV | xx00_1010 | Copy contents of another register | RR
| S | xx00_1100 | Store to relative address | RBO
| SR | xx00_1101 | Store through register | RR
Program Flow | C | xx01_0000 | Compare registers | RR
| BL | xx01_0001 | Branch to address if low | A
| BE | xx01_0010 | Branch to address if equal | A
| BNH | xx01_0011 | Branch to address if not high | A
| BH | xx01_0100 | Branch to address if high | A
| BNE | xx01_0101 | Branch to address if not equal | A
| BNL | xx01_0110 | Branch to address if not low | A
| B | xx01_0111 | Branch to address unconditionally | A
| CL | xx01_1000 | Compare memory through registers | RRN
| JL | xx01_1001 | Jump to address in register if low | R
| JE | xx01_1010 | Jump to address in register if equal | R
| JNH | xx01_1011 | Jump to address in register if not high | R
| JH | xx01_1100 | Jump to address in register if high | R
| JNE | xx01_1101 | Jump to address in register if not equal | R
| JNL | xx01_1110 | Jump to address in register if not low | R
| J | xx01_1111 | Jump to address in register unconditionally | R
Logic | NOT | xx10_0000 | Not a register | R
| AND | xx10_0001 | And two registers | RR

## Instruction Types
Instruction Type | Bits | Description
R | xxxx_xxxx_RR00_0000 | Single register
A | xxxx_xxxx_AAAA_AAAA | Full address
RR | xxxx_xxxx_RRRR_0000 | Two registers
RRN | xxxx_xxxx_RRRR_NNNN | Two registers and a byte literal
RBO | xxxx_xxxx_RRBB_OOOO | Single register and an address represented by a base register and a signed byte offset
First two bits of each instruction determines the number of bytes the instruction operates on (00 for one byte, 01 for two, 10 for three, 11 for four)